## 39-bus-20-node test IEGS
39-bus-20-node test IEGS
coal-fired generators
no. | bus | Pmax (MW) | Pmin (MW) | ramp (MW/min) | offering prices ($/MWh)
1 | 30 | 500 | 150 | 10 | 23.667
2 | 31 | 700 | 200 | 14 | 18.919
3 | 33 | 700 | 200 | 14 | 18.919
4 | 34 | 500 | 150 | 10 | 23.667
5 | 36 | 700 | 200 | 14 | 18.919
6 | 39 | 1000 | 300 | 20 | 15.345
gas-fired generators
no. | bus | node | Pmax (MW) | Pmin (MW) | ramp (MW/min) | offering prices of non-fuel cost ($/MWh) | energy conversion coefficient (Mm3/MWh)
1 | 32 | 12 | 800 | 160 | 32 | 0 | 0.00020833
2 | 35 | 13 | 800 | 160 | 32 | 0 | 0.00020833
3 | 37 | 3 | 350 | 70 | 14 | 0 | 0.00025
4 | 38 | 2 | 350 | 70 | 14 | 0 | 0.00025
gas suppliers
no. | node | Smax (Mm3/h) | Smin (Mm3/h) | offering prices ($/Mm3)
1 | 1 | 0.9662 | 0 | 92880
2 | 8 | 1.8344 | 0 | 96480
3 | 13 | 0.05 | 0 | 100080
4 | 2 | 0.35 | 0 | 100080
5 | 5 | 0.2 | 0 | 100080
6 | 14 | 0.04 | 0 | 100080
gas pipelines
no. | inletnode | outletnode | Weymouth constant (Mm3/h/bar) | transient constant (Mm3/bar) | flow direction
1 | 1 | 2 | 0.12549 | 0.00275 | 0 | notes: 0-gas flow from inletnode to outletnode; 1-gas flow from outletnode to inletnode
2 | 2 | 3 | 0.10246 | 0.00413 | 0
3 | 3 | 4 | 0.049221 | 0.01789 | 0
4 | 5 | 6 | 0.013192 | 0.01301 | 0
5 | 6 | 7 | 0.016067 | 0.00877 | 0
6 | 7 | 4 | 0.019846 | 0.00575 | 1
7 | 4 | 14 | 0.033842 | 0.03784 | 0
8 | 9 | 10 | 0.056121 | 0.01376 | 0
9 | 10 | 11 | 0.050196 | 0.0172 | 0
10 | 11 | 12 | 0.038725 | 0.0289 | 0
11 | 12 | 13 | 0.039683 | 0.02752 | 0
12 | 13 | 14 | 0.11224 | 0.00344 | 0
13 | 14 | 15 | 0.079367 | 0.00688 | 0
14 | 15 | 16 | 0.050196 | 0.0172 | 0
15 | 11 | 17 | 0.00945 | 0.00143 | 0
16 | 18 | 19 | 0.0017208 | 0.00692 | 0
17 | 19 | 20 | 0.00695 | 0.00052 | 0
gas compressor
no. | inletnode | outletnode | maxratio | minratio | gas consumption coefficient
1 | 8 | 9 | 1.1 | 1 | 3%
2 | 17 | 18 | 1.2 | 1 | 3%
daily electricity load(MW)
3959 | 3733 | 3280 | 3016 | 3129 | 3393 | 3959 | 4411 | 4637 | 4977 | 5033 | 4751 | 4524 | 4298 | 4977 | 5090 | 4807 | 5033 | 5316 | 5184 | 5090 | 5014 | 4901 | 4581
daily gas load(Mm3/h)
1.1805 | 1.1145 | 1.0656 | 1.1268 | 1.1431 | 1.1839 | 1.3872 | 1.63 | 1.9822 | 2.0264 | 1.9312 | 1.7911 | 1.549 | 1.5048 | 1.4783 | 1.4634 | 1.479 | 1.3824 | 1.3437 | 1.2621 | 1.2206 | 1.2206 | 1.1927 | 1.0302

## 118-bus-40-node test IEGS
118-bus-40-node test IEGS
coal-fired generators
no. | bus | Pmax (MW) | Pmin (MW) | ramp (MW/min) | offering prices ($/MWh)
1 | 1 | 100 | 0 | 2 | 25
2 | 4 | 100 | 0 | 2 | 25
3 | 6 | 100 | 0 | 2 | 25
4 | 8 | 100 | 0 | 2 | 25
5 | 10 | 550 | 0 | 11 | 22.8
6 | 12 | 185 | 0 | 3.7 | 23.5
7 | 15 | 100 | 0 | 2 | 25
8 | 18 | 100 | 0 | 2 | 25
9 | 19 | 100 | 0 | 2 | 25
10 | 31 | 107 | 0 | 2.14 | 24
11 | 32 | 100 | 0 | 2 | 25
12 | 34 | 100 | 0 | 2 | 25
13 | 36 | 100 | 0 | 2 | 25
14 | 40 | 100 | 0 | 2 | 25
15 | 42 | 100 | 0 | 2 | 25
16 | 46 | 119 | 0 | 2.38 | 23.8
17 | 59 | 255 | 0 | 5.1 | 23
18 | 61 | 260 | 0 | 5.2 | 23
19 | 62 | 100 | 0 | 2 | 25
20 | 65 | 491 | 0 | 9.82 | 21.4
21 | 66 | 492 | 0 | 9.84 | 21.4
22 | 69 | 805.2 | 0 | 16.1 | 19.9
23 | 70 | 100 | 0 | 2 | 25
24 | 72 | 100 | 0 | 2 | 25
25 | 73 | 100 | 0 | 2 | 25
26 | 74 | 100 | 0 | 2 | 25
27 | 76 | 100 | 0 | 2 | 25
28 | 77 | 100 | 0 | 2 | 25
29 | 80 | 577 | 0 | 11.54 | 20.8
30 | 85 | 100 | 0 | 2 | 25
31 | 87 | 104 | 0 | 2.08 | 24
32 | 89 | 707 | 0 | 14.14 | 20.5
33 | 90 | 100 | 0 | 2 | 25
34 | 91 | 100 | 0 | 2 | 25
35 | 104 | 100 | 0 | 0 | 25
36 | 105 | 100 | 0 | 0 | 25
37 | 107 | 100 | 0 | 0 | 25
38 | 110 | 100 | 0 | 0 | 25
39 | 111 | 136 | 0 | 2.72 | 23.5
40 | 112 | 100 | 0 | 2 | 25
41 | 113 | 100 | 0 | 2 | 25
42 | 116 | 100 | 0 | 2 | 25
gas-fired generators
no. | bus | node | Pmax (MW) | Pmin (MW) | ramp (MW/min) | offering prices of non-fuel cost ($/MWh) | energy conversion coefficient (Mm3/MWh)
1 | 24 | 3 | 150 | 0 | 9 | 0 | 0.00025
2 | 25 | 4 | 300 | 0 | 18 | 0 | 0.00020833
3 | 26 | 7 | 300 | 0 | 18 | 0 | 0.00020833
4 | 27 | 6 | 150 | 0 | 9 | 0 | 0.00025
5 | 49 | 12 | 300 | 0 | 18 | 0 | 0.00020833
6 | 54 | 13 | 150 | 0 | 9 | 0 | 0.00025
7 | 55 | 34 | 150 | 0 | 9 | 0 | 0.00025
8 | 56 | 35 | 100 | 0 | 6 | 0 | 0.00025
9 | 92 | 37 | 100 | 0 | 6 | 0 | 0.00025
10 | 99 | 38 | 150 | 0 | 9 | 0 | 0.00025
11 | 100 | 39 | 300 | 0 | 18 | 0 | 0.00020833
12 | 103 | 40 | 150 | 0 | 9 | 0 | 0.00025
gas suppliers
no. | node | Smax (Mm3/h) | Smin (Mm3/h) | offering prices ($/Mm3)
1 | 1 | 0.4831 | 0 | 92880
2 | 8 | 0.9172 | 0 | 96480
3 | 13 | 0.05 | 0 | 100080
4 | 2 | 0.35 | 0 | 100080
5 | 5 | 0.2 | 0 | 100080
6 | 14 | 0.04 | 0 | 100080
7 | 21 | 0.4831 | 0 | 92880
8 | 28 | 0.9172 | 0 | 96480
9 | 33 | 0.05 | 0 | 100080
10 | 22 | 0.35 | 0 | 100080
11 | 25 | 0.2 | 0 | 100080
12 | 34 | 0.04 | 0 | 100080
gas pipelines
no. | inletnode | outletnode | Weymouth constant (Mm3/h/bar) | transient constant (Mm3/bar) | flow direction
1 | 1 | 2 | 0.12549 | 0.00275 | 0 | notes: 0-gas flow from inletnode to outletnode; 1-gas flow from outletnode to inletnode
2 | 2 | 3 | 0.10246 | 0.00413 | 0
3 | 3 | 4 | 0.049221 | 0.01789 | 0
4 | 5 | 6 | 0.013192 | 0.01301 | 0
5 | 6 | 7 | 0.016067 | 0.00877 | 1
6 | 7 | 4 | 0.019846 | 0.00575 | 1
7 | 4 | 14 | 0.033842 | 0.03784 | 0
8 | 9 | 10 | 0.056121 | 0.01376 | 0
9 | 10 | 11 | 0.050196 | 0.0172 | 0
10 | 11 | 12 | 0.038725 | 0.0289 | 0
11 | 12 | 13 | 0.039683 | 0.02752 | 0
12 | 13 | 14 | 0.11224 | 0.00344 | 0
13 | 14 | 15 | 0.079367 | 0.00688 | 0
14 | 15 | 16 | 0.050196 | 0.0172 | 0
15 | 11 | 17 | 0.00945 | 0.00143 | 0
16 | 18 | 19 | 0.0017208 | 0.00692 | 0
17 | 19 | 20 | 0.00695 | 0.00052 | 0
18 | 21 | 22 | 0.12549 | 0.00275 | 0
19 | 22 | 23 | 0.10246 | 0.00413 | 0
20 | 23 | 24 | 0.049221 | 0.01789 | 0
21 | 25 | 26 | 0.013192 | 0.01301 | 0
22 | 26 | 27 | 0.016067 | 0.00877 | 1
23 | 27 | 24 | 0.019846 | 0.00575 | 1
24 | 24 | 34 | 0.033842 | 0.03784 | 0
25 | 29 | 30 | 0.056121 | 0.01376 | 0
26 | 30 | 31 | 0.050196 | 0.0172 | 0
27 | 31 | 32 | 0.038725 | 0.0289 | 0
28 | 32 | 33 | 0.039683 | 0.02752 | 0
29 | 33 | 34 | 0.11224 | 0.00344 | 0
30 | 34 | 35 | 0.079367 | 0.00688 | 0
31 | 35 | 36 | 0.050196 | 0.0172 | 0
32 | 31 | 37 | 0.00945 | 0.00143 | 0
33 | 38 | 39 | 0.0017208 | 0.00692 | 0
34 | 39 | 40 | 0.00695 | 0.00052 | 1
35 | 4 | 40 | 0.033842 | 0.03784 | 0
gas compressor
no. | inletnode | outletnode | maxratio | minratio | gas consumption coefficient
1 | 8 | 9 | 1.1 | 1 | 3%
2 | 17 | 18 | 1.2 | 1 | 3%
3 | 28 | 29 | 1.1 | 1 | 3%
4 | 37 | 38 | 1.2 | 1 | 3%
daily electricity load(MW)
6318 | 5957 | 5235 | 4814 | 4994 | 5415 | 6318 | 7040 | 7401 | 7942 | 8033 | 7581 | 7220 | 6859 | 7942 | 8123 | 7672 | 8033 | 8484 | 8273 | 8123 | 8003 | 7822 | 7311
daily gas load(Mm3/h)
2.0832 | 1.9668 | 1.8804 | 1.9884 | 2.0172 | 2.0892 | 2.448 | 2.8764 | 3.498 | 3.576 | 3.408 | 3.1608 | 2.7336 | 2.6556 | 2.6088 | 2.5824 | 2.61 | 2.4396 | 2.3712 | 2.2272 | 2.154 | 2.154 | 2.1048 | 1.818

## cases
cases
case no. | test IEGS | linepack
Case 1-1 | 39-bus-20-node test IEGS | linepack is not considered
Case 1-2 | 39-bus-20-node test IEGS | linepack is considered with linear form (24)
Case 1-3 | 39-bus-20-node test IEGS | linepack is considered with nonlinear form (7)
Case 2-1 | 118-bus-40-node test IEGS | linepack is not considered
Case 2-2 | 118-bus-40-node test IEGS | linepack is considered with linear form (24)
Case 2-3 | 118-bus-40-node test IEGS | linepack is considered with nonlinear form (7)